## Relays
16 channel relay |  | 8 channel relay
Relay | Item | Relay | Item
1 | Valve 1 Positive | 1 | Wort Pump Positive
2 | Valve 2 Positive | 2 | Water Pump Positive
3 | Valve 3 Positive | 3 | Aeration Positive
4 | Valve 4 Positive | 4
5 | Valve 5 Positive | 5
6 | Valve 6 Positive | 6
7 | Valve 7 Positive | 7
8 | Valve 8 Positive | 8
9
10
11 | BLK Relay
12 | HLT Relay
13 | Valve 6 Neutral
14 | Valve 5 Neutral
15 | Valve 10 Positive
16 | Valve 9 Positive

## GPIO Pins
Raspberry Pi | [8 empty] | MCP23017-1 | [7 empty] | MCP23017-2 | [7 empty] | MCP23017-3
Pin | Label | GPIO Pin | Connection | Pin | Label | GPIO Pin | Connection |  | Pin | Label | Connection | Pin | Label | Connection |  |  | Pin | Label | Connection | Pin | Label | Connection |  |  | Pin | Label | Connection | Pin | Label | Connection
1 | 3.3V | 3.3V | 3.3V | 2 | 5V | 5V | 5V |  | 1 | GPB0 | Valve 1 Positive Out | 28 | GPA7 | Valve 9 Positive Out |  |  | 1 | GPB0 | Valve 1 In 1 | 28 | GPA7 | Valve 5 In 1 |  |  | 1 | GPB0 | Temp 1 SDO | 28 | GPA7 | Valve 9 In 1
3 | SDA | GPIO2 | SDA | 4 | 5V | 5V | 5V |  | 2 | GPB1 | Valve 2 Positive Out | 27 | GPA6 | Valve 10 Positive Out |  |  | 2 | GPB1 | Valve 1 In 2 | 27 | GPA6 | Valve 5 In 2 |  |  | 2 | GPB1 | Temp 1 CS1 (HLT) | 27 | GPA6 | Valve 9 In 2
5 | SCL | GPIO3 | SCL | 6 | GND | GND | GND |  | 3 | GPB2 | Valve 3 Positive Out | 26 | GPA5 | Valve 5 Neutral Out |  |  | 3 | GPB2 | Valve 2 In 1 | 26 | GPA5 | Valve 6 In 1 |  |  | 3 | GPB2 | Temp 1 SCLK | 26 | GPA5 | Valve 10 In 1
7 | #4 | GPIO4 | Heat Select In 1 | 8 | TXD | GPIO14 | Heat Out 1 |  | 4 | GPB3 | Valve 4 Positive Out | 25 | GPA4 | Valve 9 Neutral Out |  |  | 4 | GPB3 | Valve 2 In 2 | 25 | GPA4 | Valve 6 In 2 |  |  | 4 | GPB3 | Temp 1 SDI | 25 | GPA4 | Valve 10 In 2
9 | GND | GND | GND | 10 | RXD | GPIO15 | Heat Out 2 |  | 5 | GPB4 | Valve 5 Positive Out | 24 | GPA3 | Wort Pump Out |  |  | 5 | GPB4 | Valve 3 In 1 | 24 | GPA3 | Valve 7 In 1 |  |  | 5 | GPB4 | Temp 1 CS2 (MLT) | 24 | GPA3 | Temp 2 SDO
11 | #17 | GPIO17 | Heat Select In 2 | 12 | #18 | GPIO18 | HLT SSR |  | 6 | GPB5 | Valve 6 Positive Out | 23 | GPA2 | Water Pump Out |  |  | 6 | GPB5 | Valve 3 In 2 | 23 | GPA2 | Valve 7 In 2 |  |  | 6 | GPB5 |  | 23 | GPA2 | Temp 2 CS (BLK)
13 | #27 | GPIO27 | Wort Pump In 1 | 14 | GND | GND | GND |  | 7 | GPB6 | Valve 7 Positive Out | 22 | GPA1 | Aeration Out |  |  | 7 | GPB6 | Valve 4 In 1 | 22 | GPA1 | Valve 8 In 1 |  |  | 7 | GPB6 |  | 22 | GPA1 | Temp 2 SCLK
15 | #22 | GPIO22 | Wort Pump In 2 | 16 | #23 | GPIO23 | BLK SSR |  | 8 | GPB7 | Valve 8 Positive Out | 21 | GPA0 |  |  |  | 8 | GPB7 | Valve 4 In 2 | 21 | GPA0 | Valve 8 In 2 |  |  | 8 | GPB7 |  | 21 | GPA0 | Temp 2 SDI
17 | 3.3V | 3.3V | 3.3V | 18 | #24 | GPIO24 |  | R | 9 | VDD | 3.3V | 20 | INTA |  | R | R | 9 | VDD | 3.3V | 20 | INTA | RPi GPIO13 | R | R | 9 | VDD | 3.3V | 20 | INTA | RPi GPIO19 | R
19 | MOSI | GPIO10 | Water Pump In 1 | 20 | GND | GND | GND | O | 10 | VSS | GND | 19 | INTB |  | O | O | 10 | VSS | GND | 19 | INTB |  | O | O | 10 | VSS | GND | 19 | INTB |  | O
21 | MISO | GPIO9 | Water Pump In 2 | 22 | #25 | GPIO25 | Alarm Out (to relay) | Y | 11 | NC |  | 18 | RESET | 3.3V | Y | Y | 11 | NC |  | 18 | RESET | 3.3V | Y | Y | 11 | NC |  | 18 | RESET | 3.3V | Y
23 | SCLK | GPIO11 | Master Heat In | 24 | CE0 | GPIO8 | HLT Flow In | G | 12 | SCL | SCL | 17 | A2 | GND | G | G | 12 | SCL | SCL | 17 | A2 | GND | G | G | 12 | SCL | SCL | 17 | A2 | GND | G
25 | GND | GND | GND | 26 | CE1 | GPIO7 | HLT Flow Out | B | 13 | SDA | SDA | 16 | A1 | GND | B | B | 13 | SDA | SDA | 16 | A1 | 3.3V | B | B | 13 | SDA | SDA | 16 | A1 | GND | B
27 | EEDAT | DNC |  | 28 | EECLK | DNC |  | P | 14 | NC |  | 15 | A0 | GND | P | P | 14 | NC |  | 15 | A0 | GND | P | P | 14 | NC |  | 15 | A0 | 3.3V | P
29 | #5 | GPIO5 | Aeration In 1 | 30 | GND | GND | GND
31 | #6 | GPIO6 | Aeration In 2 | 32 | #12 | GPIO12 | MLT Flow In
33 | #13 | GPIO13 | MCP2017-2 INTA (mirrored to INTB) | 34 | GND | GND | GND
35 | #19 | GPIO19 | MCP2017-3 INTA | 36 | #16 | GPIO16 | MLT Flow Out
37 | #26 | GPIO26 | Alarm Switch In | 38 | #20 | GPIO20 | BLK Flow In
39 | GND | GND | GND | 40 | #21 | GPIO21 | BLK Flow Out

## SPI Addresses
| 0 | 1 | 2 | 3 | 4 | 5 | 6 | 7 | 8 | 9 | A | B | C | D | E | F
00
10
20 | MCP23017-1 | MCP23017-2 | MCP23017-3
30
40 | [8 empty] | ADC
50
60 |  | Dissolved O2 Probe |  | pH Probe
70